## Sheet1
GP30 C&O, B&O, SAL, PRR, Unpainted, Early ATSF Default CV Settings 11.8.23
CV# | Value | Description
0 | 165 | Signature
1 | 3 | Primary Address
2 | 2 | V Start
3 | 5 | Acceleration Rate
4 | 5 | Deceleration Rate
5 | 180 | V High
6 | 50 | V Mid
7 | 0 | Manufacturer Version
8 | 38 | Manufacturer ID
9 | 20 | Not Used
10 | 1 | Back EMF Cutout
11 | 6 | Packet Timeout
12 | 10 | Not Used
13 | 0 | Not Used
14 | 0 | Not Used
15 | 0 | Unlock ID Code
16 | 0 | Lock ID Number
17 | 192 | Extended Address MSB
18 | 128 | Extended Address LSB
19 | 0 | Consist Address
20 | 0 | Not Used
21 | 255 | Consist Functions Type 0
22 | 255 | Consist Functions Type 1
23 | 0 | Acceleration Adjustment
24 | 0 | Deceleration Adjustment
25 | 0 | Not Used
26 | 0 | Not Used
27 | 0 | Not Used
28 | 0 | Not Used
29 | 6 | Configuration Bits
30 | 0 | Not Used
31 | 0 | Not Used
32 | 0 | Not Used
33 | 1 | F0 (Front/Rear Lamp)
34 | 2 | F1 (Bell)
35 | 3 | F2 (Horn)
36 | 17 | F3 (Coupler)
37 | 5 | F4 (Grid Blower Motor and Compressor)
38 | 6 | F5 (Ramp Diesel Engine Up)
39 | 7 | F6 (Ramp Diesel Engine Down/Startup)
40 | 113 | F7 (L1 Visual Effects/Diesel Smoke)
41 | 9 | F8 (Master Volume)
42 | 10 | F9 (Shutdown and Startup)
43 | 11 | F10 (Radiator Cooling Fan)
44 | 12 | F11 (Air Release and Air Filling)
45 | 13 | F12 (Brake Set/Release/Squeal)
46 | 30 | F13 (Horn Grade Crossing)
47 | 50 | F14 (Station Sounds)
48 | 51 | F15 (Yard Sounds)
49 | 52 | F16 (Maintanence Sounds)
50 | 53 | F17 (Radio Chatter Sounds)
51 | 54 | F18 (City Sounds)
52 | 55 | F19 (Farm Sounds)
53 | 56 | F20 (Industrial Sounds)
54 | 57 | F21 (Lumber Sounds)
55 | 19 | F22 (Horn2 Toggle)
56 | 31 | F23 (Track Sounds)
57 | 25 | F24 (L1 Visual Effects for Diesel Smoke)
58 | 20 | F25 (Complete Horn)
59 | 40 | F26 (Play Macro)
60 | 41 | F27 (Record Macro)
61 | 18 | F28 (Brake Squeal)
62 | 0 | Not Used
63 | 0 | Not Used
64 | 0 | Not Used
65 | 40 | Kick Start
66 | 0 | Forward Trim
67 | 6 | Speed Table Entry One
68 | 16 | Speed Table Entry ...
69 | 24 | Speed Table Entry ...
70 | 34 | Speed Table Entry ...
71 | 42 | Speed Table Entry ...
72 | 52 | Speed Table Entry ...
73 | 60 | Speed Table Entry ...
74 | 70 | Speed Table Entry ...
75 | 78 | Speed Table Entry ...
76 | 89 | Speed Table Entry ...
77 | 97 | Speed Table Entry ...
78 | 107 | Speed Table Entry ...
79 | 115 | Speed Table Entry ...
80 | 125 | Speed Table Entry ...
81 | 133 | Speed Table Entry ...
82 | 143 | Speed Table Entry ...
83 | 151 | Speed Table Entry ...
84 | 161 | Speed Table Entry ...
85 | 169 | Speed Table Entry ...
86 | 180 | Speed Table Entry ...
87 | 188 | Speed Table Entry ...
88 | 198 | Speed Table Entry ...
89 | 206 | Speed Table Entry ...
90 | 216 | Speed Table Entry ...
91 | 225 | Speed Table Entry ...
92 | 235 | Speed Table Entry ...
93 | 245 | Speed Table Entry ...
94 | 255 | Speed Table Entry 28
95 | 0 | Reverse Trim
96 | 0 | Not Used
97 | 0 | Not Used
98 | 0 | Not Used
99 | 0 | Not Used
100 | 0 | Not Used
101 | 0 | Not Used
102 | 0 | Not Used
103 | 0 | Not Used
104 | 0 | Not Used
105 | 0 | Not Used
106 | 0 | Not Used
107 | 0 | Not Used
108 | 0 | Not Used
109 | 0 | Not Used
110 | 0 | Not Used
111 | 0 | Not Used
112 | 0 | KpLSB
113 | 32 | KpMSB
114 | 50 | KiLSB
115 | 1 | KiMSB
116 | 0 | KdLSB
117 | 0 | KdLSB
118 | 20 | KpSlow
119 | 22 | DC Alpha Filter
120 | 25 | Speed Step Smoothing
121 | 255 | Consist Functions Type 2
122 | 255 | Consist Functions Type 3
123 | 128 | Not Used
124 | 128 | Not Used
125 | 0 | Not Used
126 | 0 | Not Used
127 | 0 | Not Used
128 | 0 | Not Used
129 | 0 | Not Used
130 | 16 | Master Volume Sound Increment
131 | 95 | DC Sound Unit Startup Voltage
132 | 88 | DC Sound Unit Shutdown Voltage
133 | 128 | Sound Unit Master Volume
134 | 128 | Maximum Volume
135 | 120 | Horn Volume
136 | 110 | Bell Volume
137 | 110 | Diesel Volume
138 | 120 | Horn2 Volume
139 | 128 | Coupler Slack Volume
140 | 128 | Coupler Volume
141 | 128 | Uncouple Volume
142 | 128 | Wheel Flange Volume
143 | 128 | Compressor Volume
144 | 128 | Manual Air Release Volume
145 | 128 | Air Filling Volume
146 | 128 | Brake Set Volume
147 | 128 | Brake Release Volume
148 | 128 | Spit Valve Volume
149 | 128 | Radiator Cooling Volume
150 | 128 | Grid Blower Motor Volume
151 | 128 | Brake Squeal Volume
152 | 128 | Fuel Fill Volume
153 | 128 | Passenger/Freight Volume
154 | 128 | Track Sounds Volume
155 | 128 | Maintenance/Chatter Volume
156 | 128 | City/Farm/Industrial/Lumber Volume
157 | 0 | Not Used
158 | 0 | Not Used
159 | 146 | System Lighting
160 | 131 | L1 Light Definition
161 | 50 | L1 Parameter 1
162 | 0 | L1 Parameter 2
163 | 3 | L1 Parameter 3
164 | 10 | L1 Parameter 4
165 | 0 | Not Used
166 | 0 | Not Used
167 | 0 | Not Used
168 | 0 | Not Used
169 | 0 | Not Used
170 | 0 | Not Used
171 | 0 | Not Used
172 | 0 | Not Used
173 | 0 | Not Used
174 | 0 | Not Used
175 | 0 | Not Used
176 | 114 | Not Used
177 | 90 | Not Used
178 | 1 | Coupler Slack Repeats
179 | 100 | Coupler Slack Interval
180 | 200 | Bell Ring Interval
181 | 0 | Not Used
182 | 0 | Not Used
183 | 0 | Not Used
184 | 45 | DC Brake Control
185 | 20 | DCC Brake Control
186 | 3 | Brake Timer
187 | 3 | Uncouple Throttle Stop
188 | 0 | Not Used
189 | 0 | Not Used
190 | 0 | DC Sound Setup
191 | 70 | DC Brake Set Voltage
192 | 77 | DC Brake Release Voltage
193 | 120 | Rev Level One Power
194 | 130 | Rev Level Two Power
195 | 145 | Rev Level Three Power
196 | 150 | Rev Level Four Power
197 | 160 | Rev Level Five Power
198 | 170 | Rev Level Six Power
199 | 180 | Rev Level Seven Power
200 | 200 | Not Used
201 | 12 | N Gage Level Scalar
202 | 10 | Load Power Filter
203 | 60 | HO Gage Level Scalar
204 | 0 | Step One Rev Level
205 | 0 | Not Used
206 | 0 | Not Used
207 | 0 | Not Used
208 | 3 | Cab Light Throttle Stop
209 | 0 | DCC Brake Set Throttle Stop
210 | 1 | DCC Brake Release Throttle Stop
211 | 0 | Not Used
212 | 1 | Rolling Thunder Default Channel
213 | 128 | Rolling Thunder Frequency/Power
214 | 128 | Rolling Thunder Sub-Woofer Volume
215 | 0 | Not Used
216 | 0 | Not Used
217 | 110 | Service Mode PWM Duty Adjust
218 | 0 | Not Used
219 | 0 | Not Used
220 | 0 | Not Used
221 | 0 | Unique Control One - N Gage Select; Smoke Unit Exists
222 | 5 | AUX Select for DCMaster
223 | 0 | Bell Select
224 | 0 | Horn Select
225 | 111 | Control One
226 | 0 | Control Two
227 | 2 | Control Three
228 | 1 | DCC Start Up Timer
229 | 255 | Consist Lighting
230 | 0 | Easy Consist
231 | 96 | Light Dimmer
232 | 0 | Not Used
233 | 15 | Smoke Unit PowerOn Delay [.5 second increments]
234 | 15 | Smoke Unit Fan Speed Minimum
235 | 38 | Smoke Unit Fan Speed Maximum
236 | 60 | Smoke Unit Heater Minumum
237 | 81 | Smoke Unit Heater Maximum
238 | 79 | Macro Recorder Control
239 | 0 | Macro Playback Loop Adjust
240 | 4 | Random Sound Generator Timer Low
241 | 20 | Random Sound Generator Timer High
242 | 15 | Track Sounds Maximum Speed Step
243 | 0 | Not Used
244 | 38 | Broadcast Stop Packet Control; Grid Blower Timer
245 | 17 | General System Controls One
246 | 132 | General System Controls Two
247 | 10 | Over Current Delay
248 | 60 | Enhanced DC Motor Startup Delay
249 | 100 | DC Motor Off Voltage
250 | 0 | DC Track Voltage Read Delay
251 | 150 | DC Motor Control Vmax
252 | 105 | DC Motor Control Vmin
253 | 0 | Not Used
254 | 0 | Track Voltage Remembrance
255 | 0 | Spare
256 | 45 | Minimmum Compressor Start Time
257 | 6 | Spare
258 | 90 | Track Sounds Max Delay
259 | 40 | Track Sounds Min Delay
260 | 1 | Short Grade Crossing Toot(Loop Repeats)
261 | 2 | Long Grade Crossing Toot(Loop Repeats)
262 | 2 | Grade Crossing Delay Between Toots(.1 sec increments)
263 | 2 | Delay Between Warning Toots(.1 sec increments)
264 | 1 | Spare
265 | 2 | Spare
266 | 1 | Spare
267 | 1 | Spare
268 | 50 | Spare
269 | 20 | Spare
270 | 50 | Spare
271 | 50 | Spare
272 | 20 | Spare
273 | 50 | Spare
274 | 50 | Spare
275 | 20 | Spare
276 | 50 | Horn3DuckOut
277 | 60 | Horn4DuckVolume
278 | 50 | Horn4DuckIn
279 | 50 | Horn4DuckOut
280 | 0 | Spare1
281 | 0 | Spare2
282 | 0 | Spare3
283 | 0 | Spare4
284 | 0 | Spare5
285 | 0 | Spare6
286 | 0 | Spare7
287 | 0 | Spare8
288 | 0 | Spare9
289 | 0 | Spare10